## ZX81plus38
BOM for ZX81+38 rev 1.4
row	component reference	footpad	number	part description	farnell code	mouser code
resistors and resistor packs
1	R50,R55	R_Axial_DIN0207_L6.3mm_D2.5mm_P7.62mm_Horizontal	2	100R	9341099
2	R80	R_Axial_DIN0204_L3.6mm_D1.6mm_P2.54mm_Vertical	1	220R	9341471
3	R48	R_Axial_DIN0207_L6.3mm_D2.5mm_P7.62mm_Horizontal	1	470R	9341943
4	R42,R43	R_Axial_DIN0204_L3.6mm_D1.6mm_P2.54mm_Vertical	2	680R	9342150
5	R1,R2,R3,R4,R5,R6,R7,R8,R9,R10,R11,R12,R13,R14,R15,R16,R17,R58	R_Axial_DIN0204_L3.6mm_D1.6mm_P2.54mm_Vertical	18	1K	9341102
6	R30,R49	R_Axial_DIN0207_L6.3mm_D2.5mm_P7.62mm_Horizontal	2	1K	9341102
7	R57	R_Axial_DIN0204_L3.6mm_D1.6mm_P2.54mm_Vertical	1	2K2	9341536
8	R19,R52,R81,R18,R23	R_Axial_DIN0204_L3.6mm_D1.6mm_P2.54mm_Vertical	5	10K	9341110
9	R56,R59	R_Axial_DIN0204_L3.6mm_D1.6mm_P2.54mm_Vertical	2	47K	9341960
10	R79	R_Axial_DIN0204_L3.6mm_D1.6mm_P2.54mm_Vertical	1	82K	9342281
11	R70	R_Axial_DIN0204_L3.6mm_D1.6mm_P2.54mm_Vertical	1	220K	9341552
12	R29	R_Axial_DIN0207_L6.3mm_D2.5mm_P7.62mm_Horizontal	1	2M2	1186239
13	RP1	R_Array_SIP7 10K x 6 (7-PINS)	1	R_Network06_10K	2787743
14	RP2	R_Array_SIP9 22K x 8 (9-PINS)	1	R_Network08_22K	1973141
15	capacitors
16	C1,C2	C_Disc_D3.0mm_W2.0mm_P2.50mm	2	15p	1141759
17	C8	C_Disc_D4.7mm_W2.5mm_P5.00mm	1	47pF	2112854
18	C3	C_Disc_D4.7mm_W2.5mm_P5.00mm	1	4n7	2395775
19	C7	C_Disc_D4.7mm_W2.5mm_P5.00mm	1	47nF	1216439
20	C10,C6,C11,C12,C13,C14,C15,C16,C17,C18,C19,C20,C21	C_Disc_D4.7mm_W2.5mm_P5.00mm	13	100nF	2395773
21	C5	CP_Radial_Tantal_D6.0mm_P2.50mm	1	1uF	1236655
22	C9	CP_Radial_Tantal_D6.0mm_P2.50mm	1	100uF	1902882
23
24	D1,D2,D3,D4,D5,D6,D7,D8,D14	D_DO-35_SOD27_P7.62mm_Horizontal	9	1N4148	2675146
25	D13	D_DO-35_SOD27_P7.62mm_Horizontal	1	BAT46	9801456
26	D9 to D12 not used
27	Q1,Q2,Q3,Q4,Q5,Q8,Q9	TO-92_Molded_Narrow	7	2N3904	1574370
28	Q6 to Q7 not used
29	Integrated circuits
30	U1,U22	DIP-20_Ideal	2	CD74HCT541E	3006095
31	U2	DIP-40_ideal	1	Z80CPU		692-Z84C0006PEG
32	U3	DIP-28_Ideal	1	HM62256BLP-7		972-71256SA12TPG
33	U4	DIP-20_Ideal	1	74HCT574		595-SN74HCT574NE4
34	U5	DIP-28_Ideal	1	27C256		556-AT27C256R-45PU
35	U6	DIP-14_Socket_Ideal	1	74LS125		595-SN74LS125AN
36	U7,U14	DIP-14_Socket_Ideal	2	SN74HC393N		595-SN74HC393N
37	U8	DIP-14_Socket_Ideal	1	CD4002		595-CD4002BE
38	U9	DIP-16_Ideal	1	74LS165		595-SN74LS165ANE4
39	U10	DIP-14_Socket_Ideal	1	74HC86		595-SN74HC86NE4
40	U11,U24	DIP-14_Socket_Ideal	2	74LS08		595-SN74LS08N
41	U12,U16,U19,U23	DIP-14_Socket_Ideal	4	74LS32		595-SN74LS32N
42	U13	DIP-14_Socket_Ideal	1	74HC00		595-SN74HC00NE4
43	U15	DIP-14_Socket_Ideal	1	74LS11		595-SN74LS11NE4
44	U17 not used
45	U29,U18,U28	DIP-14_Socket_Ideal	3	74HC74		595-SN74HC74N
46	U20 not used
47	U21	DIP-14_Socket_Ideal	1	HC14		595-SN74HC14N
48	U24, U25,U26 not used
49	U27	DIP-16_Ideal	1	74LS138		595-SN74LS138N
50	pin headers and connectors
51	J1A1+J1B1 (optional angled header instead of edge connector)	Pin_Header_Angled_2x23_Dual_row_Pitch2.54mm	1	CONN_02X23	2034321
52	J2	female_Angled_1x08_Pitch2.54mm SSW-108-02-G-S-RA	1	CONN_01X08	1668368
53	J3	Female_Angled_1x05_Pitch2.54mm SSW-105-02-G-S-RA	1	CONN_01X05	1668350
54
55	JP1,JP5,JP8,JP9,JP10,JP11,JP12,JP6 (optional wire jumpers on \back)	Holes for pre-assigned jumpers, wire on back and cut trace	8	Wire jumper
56	JP4 (place jumper or wire) for 60Hz (NTSC) video generation	Pin_Header_Straight_1x02_Pitch2.54mm	1	50/60Hz
57	JP5 (place header 1x3 with jumper) for choosing white or black	Pin_Header_Straight_1x03_Pitch2.54mm	1	pinheader 1x3	2040521 (10x)
58	JP6 (place header 1x3 with jumper) for removing bar	Pin_Header_Straight_1x03_Pitch2.54mm	1	pinheader 1x3	2040521 (10x)
	jumpers where needed (JP5 & JP6)	Jumper (busbar)	2	Jumper-2	1097974
59
60	CO1 USB type B power input connector	USB-B-S-RA	1	USB_B	2112373
61	CO2 3.5mm audio in jack	SPC21348	1	MIC	2579730
62	CO3 3.5mm audio out jack	SPC21348	1	EAR	2579730
63	CO4 (DB09 male connector for joystick (optional)	dB09-MALE	1	DB9_MALE	1099289
64	CO5 (RCA video out connector for composite video out)	RCA_CONNECTOR PSG01546	1	CONN_COAXIAL	1280701
65	Various
66	Y1	Crystal_HC49-4H_Vertical	1	13MHz		520-130-20-46X
67	DIP SOCKETS for RAM en ROM chips U3 and U5	DIP-28 pin sockets	2		1103850
68	DIP SOCKET for Z80 chip U2	DIP-40 pin socket	1		2839829
69	keyboard interface cable ( 1 x 5 wires + 1 x 8 Wires)
70	Keyboard PCB with 40 keys	You can use the keyboard designed for the ZX81+35
71		or mount the keys on an euro-sized perfboard (100x160mm)
72		and wire the matrix up yourself.

49
	Y1	Crystal_HC49-4H_Vertical	1	13MHz